## 1500
Item | Description | Unit | Quantity | Rate | Amount
B15.00 | ACCOMMODATION OF TRAFFIC
B15.01 | Accommodating traffic and maintaining temporary deviations
| (a) On the national route | km | 14
B15.03 | Temporary traffic-control facilities
| (a) Flagmen | Lump sum | 1
| (e) Road signs, R- and TR- series (1200 mm) | No | 5
| (f) Road signs, TW series (1500 mm) | No | 5
| (g) Road signs, STW-, DTG-, TGS- and TG-series (excluding delineators and barricades) | m2 | 15
(h) Delineators (DTG50J)(1200 mm x 250 mm)
| (i) Single | Lump sum | 1
(n) Other traffic control measures ordered by the engineer:
| (i) Provision of other traffic control measures | Prov sum | 1 | 35000 | 35000
| (ii) Handling costs and profit in respect of subitem B15.03(n)(i) | % | 35000
| (r) Truck mounted attenuator - Armco Alpha 70k or similar approved | No | 1
B15.14 | Amber flashing lights mounted on signs | No | 2
B15.16 | Provision of traffic safety
| (a) Traffic safety officer | Month | 2
| (b) Traffic safety vehicle | Month | 2
| TOTAL CARRIED FORWARD TO THE NEXT PAGE |  |  |  | 35000
Page 1B
Item | Description | Unit | Quantity | Rate | Amount
| TOTAL BROUGHT FORWARD FROM PREVIOUS PAGE |  |  |  | 35000
B15.17 | Penalties
| (a) Fixed penalty per occurrence | No | Rate Only | 10000
| (b) Time related penalty | hr | Rate Only | 40000
| (c) Time related penalty | per 15 min | Rate Only | 2500
B15.18 | Flashing illuminated Arrow Board | No | 1
B15.19 | Variable Message signs mounted on trailers | No | 1
| TOTAL CARRIED FORWARD TO SUMMARY |  |  |  | 35000
Page 2B

## 3800
Item | Description | Unit | Quantity | Rate | Amount
B38.00 | BREAKING UP EXISTING PAVEMENT LAYERS
B38.02 | Milling out existing bituminous and base material with an average milling depth
| (a) Not exceeding 30 mm | m3 | 55
| (b) Exceeding 30 mm but not exceeding 60 mm | m3 | 15
| (c) Exceeding 600 mm | m3 | 25
TOTAL CARRIED FORWARD TO SUMMARY
Page 3B

## 3900
Item | Description | Unit | Quantity | Rate | Amount
39 | PATCHING AND REPAIRING EDGE BREAKS
39.01 | Sawing asphalt or cemented pavement layers for patching:
(a) Sawing asphalt to an average depth:
| (i) Not exceeding 50mm | m² | 1500
39.02 | Excavation in existing pavements for patching in:
| (a) Asphalt layers | m³ | 75
| (c) Crushed stone base | m³ | 25
39.04 | Compacting the floor of excavations for patching | m² | 1500
TOTAL CARRIED FORWARD TO SUMMARY
Page 4B

## 4200
Item | Description | Unit | Quantity | Rate | Amount
B42.00 | ASPHALT BASE SURFACING
42.04 | Tack coat of 30% stable-grade emulsion | Litre | 1000
B42.05 | Binder variations
| (a) Penetration grade bitumen (50/70) | ton | 5
| (b) A-E2 modified binder | ton | 5
B42.06 | Variations in active filler content:
| (b) Hydrated lime | ton | 10
| (c) Polyamine or similar | ton | 2
B42.08 | Cores in asphalt paving
| (a) 100mm cores | No. | 50
B42.11 | Asphalt constructed for rehabilitation purposes in accordance with the provisions of clause 4213 and as amended by clause B4213
(b) Surfacing constructed with new asphalt (A-E2 modified binder (base bitumen 50/70 pen grade) and 14.0mm max aggregate size):
| (i) Continuously graded for patching | t | 240
B42.21 | Penalty for Overloading | No |  | 10000 | 10000
| TOTAL CARRIED FORWARD TO SUMMARY |  |  |  | 10000
Page 5B

## 4400
Item | Description | Unit | Quantity | Rate | Amount
44.00 | SINGLE SEALS
44.01 | Single seals using
| (d) 14 mm Grade 1 aggregate and SE-1 binder | m² | 150000
44.02 | Bituminous binder variations
| (a) SE-1 binder | litre | 9700
| (k) Precoating fluid 'ColcoteS' or similar approved | litre | 400
44.03 | Aggregate variations
| (a) 14 mm aggregate | m³ | 30
44.05 | Precoating the aggregate using
'ColcoteS' or similar approved
| (i) 14 mm stone | m³ | 1500
42.04 | Tack coat of 30% stable-grade emulsion | litre | 90000
i
TOTAL CARRIED FORWARD TO SUMMARY
Page 6B

## 4800
Item | Description | Unit | Quantity | Rate | Amount
48 | TREATMENT OF AN EXISTING SURFACE EXHIBITING CERTAIN DEFECTS
48.05 | Repairing edge breaks in surfacing:
| (a) Tack coat | litre | 750
(b) Reconstructing edges using medium
continuously-graded asphalt
| (i) Not exceeding 50 | ton | 50
| (ii) 50 - 100 m² | ton | 30
| (iii) Exceeding 100 m² | ton | 20
B48.14 | Sealing cracks
| (a) Cleaning crack with hot compressed air and sealing using Class C-E1 modified binder crack sealant | m | 15000
B48.15 | Sealmac Geotextile Patch | m2 | 20
B48.16 | 200mm wide Sealgrid Strip Patch | m | 3000
TOTAL CARRIED FORWARD TO SUMMARY
Page 7B

## 5700
Item | Description | Unit | Quantity | Rate | Amount
B57.00 | ROAD MARKINGS
B57.02 | Retro reflective road marking paint (water based only)
(a) Permanent white lines (broken or unbroken)
| (i) 100 mm wide | km | 52
(b) Permanent yellow lines (broken or unbroken)
| (i) 150 mm wide | km | 26
| (d) Permanent white lettering and symbols | m2 | 100
| (e) Permanent yellow lettering and symbols | m2 | 100
| (f) Permanent transverse lines, painted island and arrestor bed markings any colour | m2 | 50
B57.05 | Road studs (Avery Denission C80) or similar approved
| (a) Amber/Red | No | 600
| (b) White/Red | No | 40
| (c) Red/Red | No | 600
| (d) White/White | No | 600
B57.06 | Setting out and premarking the lines (excluding traffic-island markings, lettering and symbols) | km | 45
TOTAL CARRIED FORWARD TO THE NEXT PAGE
Page 8B
Item | Description | Unit | Quantity | Rate | Amount
TOTAL BROUGHT FORWARD FROM PREVIOUS PAGE
B57.07 | Re-establishing the painted unit at the end of the defects notification period | Lump sum | 1
B57.08 | Removal of existing, temporary or permanent road paint markings by:
| (c) Water-jetting | m2 | 20
57.09 | Removing existing road studs | No | 2000
B57.11 | Re-establishing the painting unit on instruction of the Engineer during the construction period | No | 1
TOTAL CARRIED FORWARD TO SUMMARY
Page 9B

## 8100
Item | Description | Unit | Quantity | Rate | Amount
B81.00 | TESTING MATERIALS AND WORKMANSHIP
B81.02 | Other special tests requested by the engineer | Prov Sum | 1 | 25000 | 25000
| TOTAL CARRIED FORWARD TO SUMMARY |  |  |  | 25000
Page 10B

## 8500
Item | Description | Unit | Quantity | Rate | Amount
B85.00 | PERFORMANCE GUARANTEE
B85.01 | Provision of performance guarantee -
| Seal Surface Section | Lump Sum | 1
TOTAL CARRIED FORWARD TO SUMMARY
Page 11B

## Summary Section B
ITEM | SECTION | AMOUNT
15 | ACCOMMODATION OF TRAFFIC | 35000
38 | BREAKING UP EXISTING PAVEMENT LAYERS
39 | PATCHING AND REPAIRING EDGE BREAKS
42 | ASPHALT BASE AND SURFACING | 10000
44 | SINGLE SEALS
48 | TREATMENT OF AN EXISTING SURFACE EXHIBITING CERTAIN DEFECTS
57 | ROAD MARKINGS
81 | TESTING MATERIAL AND WORKMANSHIP | 25000
85 | PERFORMANCE GUARANTEE
| TOTAL SECTION B N4/12 CARRIED FORWARD TO SUMMARY | 70000
Page 12B